## OpenDrone_Transmitter_F103_HW
Reference | Value | Footprint | Datasheet | Qty | DNP
C1,C2,C4,C5,C9,C20 | 10uF | KiCad-Lib:C_1210_3225Metric | ~ | 6
C3,C6,C10,C12,C15,C16,C17,C18,C19,C21,C22,C23,C24,C25,C26,C27,C28,C29,C30,C31 | 100nF | KiCad-Lib:C_0603_1608Metric | ~ | 20
C7,C8 | 12pF | KiCad-Lib:C_0603_1608Metric | ~ | 2
C11 | 10nF | KiCad-Lib:C_0603_1608Metric | ~ | 1
C13 | 1nF | KiCad-Lib:C_0603_1608Metric | ~ | 1
C14 | 47pF | KiCad-Lib:C_0603_1608Metric | ~ | 1
D1,D4 | SS24 | KiCad-Lib:D_SMA | ~ | 2
D2,D3 | SS14 | KiCad-Lib:D_SMA | ~ | 2
D5 | D_Small | KiCad-Lib:LED_0603_1608Metric | ~ | 1
J1,J3,J4,J5,J8,J9,J11,J19 | Conn_01x03 | KiCad-Lib:Connector_ZH_1x03_P1.25mm_Vertical | ~ | 8
J2,J14 | Conn_01x05 | KiCad-Lib:Connector_ZH_1x05_P1.25mm_Vertical | ~ | 2
J6,J7,J13,J15,J17,J18,J20,J21,J22 | Conn_01x02 | KiCad-Lib:Connector_ZH_1x02_P1.25mm_Vertical | ~ | 9
J10,J12 | Conn_01x04 | KiCad-Lib:Connector_ZH_1x04_P1.25mm_Vertical | ~ | 2
J16 | Conn_02x04_Odd_Even | Connector_PinSocket_2.54mm:PinSocket_2x04_P2.54mm_Vertical | ~ | 1
J23 | Conn_01x08 | KiCad-Lib:Connector_ZH_1x08_P1.25mm_Vertical | ~ | 1
L1 | 15uH | KiCad-Lib:Inductor_SMD_4D28 | ~ | 1
R1,R3,R7,R8,R9,R10 | 10k | KiCad-Lib:R_0603_1608Metric | ~ | 6
R2 | 3,3k | KiCad-Lib:R_0603_1608Metric | ~ | 1
R4,R13,R14,R15,R16,R18,R19,R20,R21 | 1k | KiCad-Lib:R_0603_1608Metric | ~ | 9
R5 | 29.4k | KiCad-Lib:R_0603_1608Metric | ~ | 1
R6 | 0R | KiCad-Lib:R_0603_1608Metric | ~ | 1
R11,R12 | TBD | KiCad-Lib:R_0603_1608Metric | ~ | 2
R17 | 330R | KiCad-Lib:R_0603_1608Metric | ~ | 1
SW1 | RESET | KiCad-Lib:Button_SMD_4.2x3.3x2.5mm | ~ | 1
U1 | STM32F103C8Tx | Package_QFP:LQFP-48_7x7mm_P0.5mm | https://www.st.com/resource/en/datasheet/stm32f103c8.pdf | 1
U2 | AMS1117-3.3 | Package_TO_SOT_SMD:SOT-223-3_TabPin2 | http://www.advanced-monolithic.com/pdf/ds1117.pdf | 1
U3 | TPS54331 | KiCad-Lib:SOIC-8-1EP_3.9x4.9mm_P1.27mm_EP2.29x3mm |  | 1
U4 | ~ | Proj-Lib:Board |  | 1
Y2 | Crystal_GND24 | KiCad-Lib:Crystal_SMD_3225-4Pin_3.2x2.5mm | ~ | 1